## HDMI,SDI,Ethernet cable route
Housing type | PN | Description | Acessory Port Size | Output Compatibility | Cable information |  | Additional accessories required |  | Compatible UW monitor housing
[5 empty] | P.N. | Product description | P.N. | Product description | P.N. | Product description
Cinema Housing | 16135 | Digital Cinema System for ARRI ALEXA Mini/LF Camera | 5xM16 | LCS | 16223 | LCS Surface Cable(for connection from camera to WCU-4) | N/A | N/A | N/A | N/A
|  |  |  | SDI | 25060*1 | SDI cable in 0.3m length (for connection from camera to under side of SDI Bulkhead) | 25058*1 | M16 SDI Bulkhead | 17907/17921/17924 | 502S/502B-S/Shinobi-S
|  |  |  | Ethernet | 16225 | Nauticam Ethernet Cable for Surface Control | N/A | N/A | N/A | N/A
| 16109 | Nauticam Weapon LT Housing for RED WEAPON, SCARLET-W, and RAVEN (N120 Port) | 4xM16 | HDMI 1.4 | 16243 | HDMI A-D Cable in 0.5m Length for RED DSMC2/C200/EVA1 | N/A | N/A | 17906/17920 17923 | 502H/502B-H/Shinobi-H
|  |  |  | SDI | 25060*1 | SDI cable in 0.3m length (for connection from camera to under side of SDI Bulkhead) | 25058*1 | M16 SDI Bulkhead | 17907/17921/17924 | 502S/502B-S/Shinobi-S
|  |  |  | LEMO | 16238*2 16239*2 | Replacement LEMO Cable + Replacement Bulkhead with Integrated LEMO Cable for NA-RT7 / RT4.7 | N/A | LEMO adaptors*2 | 16110/16112 | NA-RT7/RT4.7
| 16114 | NA-EVA1 Housing for Panasonic AU-EVA1 5.7K Super 35 Handheld Cinema Camera | 4xM16 | HDMI 1.4 | 16243 | HDMI A-D Cable in 0.5m Length for RED DSMC2/C200/EVA1 | N/A | N/A | 17906/17920 17923 | 502H/502B-H/Shinobi-H
|  |  |  | SDI | 25060*1 | SDI cable in 0.3m length (for connection from camera to under side of SDI Bulkhead) | 25058*1 | M16 SDI Bulkhead | 17907/17921/17924 | 502S/502B-S/Shinobi-S
| 16116 | Nauticam Komodo Housing for RED Komodo 6K | 4xM16 | SDI | 25060*1 | SDI cable in 0.3m length (for connection from camera to under side of SDI Bulkhead) | 25058*1 | M16 SDI Bulkhead | 17907/17921/17924 | 502S/502B-S/Shinobi-S
| 16118 | Nauticam Komodo Housing for RED Komodo 6K and Shinobi Monitor (excl. monitor) |  | Ethernet | 16261/16263 | Ethernet Surface Cable Set in 45 meter or 5 meter length | N/A | *a mini router is required | N/A | N/A
| 16117 | Nauticam C500II Housing for Canon EOS C300III/C500II Camera System (N120 Port) | 5xM16 | HDMI 1.4 | 16243 | HDMI A-D Cable in 0.5m Length for RED DSMC2/C200/EVA1 | N/A | N/A | 17906/17920 17923 | 502H/502B-H/Shinobi-H
|  |  |  | SDI | 25060*1 | SDI cable in 0.3m length (for connection from camera to under side of SDI Bulkhead) | 25058*1 | M16 SDI Bulkhead | 17907/17921/17924 | 502S/502B-S/Shinobi-S
DSLR FF-MIL |  | NA-D850/D5/D500/D750/D7500, NA-5DIV/R/5DSR/6DII/7DII/80D | M16 | HDMI 1.4 | 25036*3 | HDMI (D-C) cable in 190mm length (for connection from HDMI bulkhead to camera) | N/A | N/A | 17906/17920 17923 | 502H/502B-H/Shinobi-H
|  | NA-RX100V/GH4/A7II/A7RIII/A9/A6500/Z50 RX100VI/VII | M16 | HDMI 1.4 | 25046 | HDMI (D-D) cable in 200mm length for NA-RX100V/GH4/A7II (for connection from HDMI bulkhead to camera) | N/A | N/A | 17906/17920 17923 | 502H/502B-H/Shinobi-H
|  | NA-A7/XT2/XH1/A6400/A6600/XT3/XT4/R5 /R6/A7C/GFX100/EM5III/EM1III | M16 | HDMI 1.4 | 25076 | HDMI (D-D) Cable in 200mm Length for NA-XT2 (for internal connection from HDMI bulkhead to camera) | N/A | N/A | 17906/17920 17923 | 502H/502B-H/Shinobi-H
| 17222 | NA-D850 Housing for Nikon D850 Camera | M16 | HDMI 1.4 | 25042 | HDMI (D-C) cable in 240mm length (for connection from HDMI bulkhead to camera) | N/A | N/A | 17906/17920 17923 | 502H/502B-H Shinobi-H
| 17223V | NA-Z7V Housing for Nikon Z7/Z6 Camera | M28 | HDMI 2.0 | 25085 | M28C1R200-M28A1R170 HDMI 2.0 Cable (for NA-Z7V to use with Ninja V housing) | N/A | N/A | 17922/17922s 17909N | Ninja V housing, Atomos Flame Housing
|  |  |  | HDMI 1.4 | 25042 | HDMI (D-C) cable in 240mm length (for connection from HDMI bulkhead to camera) | 25080 | M28-M16 Step Down Adaptor | 17906/17920 17923 | 502H/502B-H Shinobi-H
| 17225 | NA-D6 Housing for Nikon D6 Camera | M28 | HDMI 2.0 | 25085 | M28C1R200-M28A1R170 HDMI 2.0 Cable (for NA-Z7V to use with Ninja V housing) | 25089 | M28 Adaptor for HDMI 2.0 Cable | 17922/17922s 17909N | Ninja V housing, Atomos Flame Housing
|  |  |  | HDMI 1.4 | 25042 | HDMI (D-C) cable in 240mm length (for connection from HDMI bulkhead to camera) | 25080 | M28-M16 Step Down Adaptor | 17906/17920 17923 | 502H/502B-H Shinobi-H
|  |  |  | Ethernet | 27101 | Housing Lemo Bulkhead with Integrated Ethernet Cable in xxxmm | 27102 27103 | Nauticam Ethernet Surface Cable in 45/5 meter length | N/A | N/A
| 17227 | NA-Z7II Housing for Nikon Z7II/Z6II camera | M28 | HDMI 2.0 | 25085 | M28C1R200-M28A1R170 HDMI 2.0 Cable (for NA-Z7V to use with Ninja V housing) | 25089 | M28 Adaptor for HDMI 2.0 Cable | 17922/17922s 17909N | Ninja V housing, Atomos Flame Housing
|  |  |  | HDMI 1.4 | 25042 | HDMI (D-C) cable in 240mm length (for connection from HDMI bulkhead to camera) | 25080 | M28-M16 Step Down Adaptor | 17906/17920 17923 | 502H/502B-H Shinobi-H
| 17333 17334 | NA-R5 Housing for Canon EOS R5 Camera NA-R6 Housing for Canon EOS R6 Camera | M24 | HDMI 2.0 | 25077 | M24D1R205-M28A1R170 HDMI 2.0 Cable (for NA-XT3 to use with Ninja V housing) | 25086 | M24 Adaptor for HDMI 2.0 Cable | 17922/17922s 17909N | Ninja V housing, Atomos Flame Housing
|  |  |  | HDMI 1.4 | 25076 | HDMI (D-D) Cable in 200mm Length for NA-XT2 (for internal connection from HDMI bulkhead to camera) | 25081 | M24-M16 Step Down Adaptor | 17906/17920 17923 | 502H/502B-H/Shinobi-H
| 17332 | NA-1DXIII Housing for Canon 1DX Mark III Camera | M28 | HDMI 2.0 | 25091 | M28C1R215-M28A1R170 HDMI 2.0 Cable (for NA-1DXIII to use with Ninja V housing) | 25089 | M28 Adaptor for HDMI 2.0 Cable | 17922/17922s 17909N | Ninja V housing, Atomos Flame Housing
|  |  |  | HDMI 1.4 | 25042 | HDMI (D-C) cable in 240mm length (for connection from HDMI bulkhead to camera) | 25080 | M28-M16 Step Down Adaptor | 17906/17920 17923 | 502H/502B-H/Shinobi-H
|  |  |  | Ethernet | 99999 | customized new bulkhead with integrated ethernet cable | N/A | N/A
| 17427 | NA-α2020 Housing for Sony A9II/A7RIV Camera (with HDMI 2.0 support) | M24 | HDMI 2.0 | 25087 | M24D2R200-M28A1R170 HDMI 2.0 Cable (for NA-A7RIV to use with Ninja V housing) | 25086 | M24 Adaptor for HDMI 2.0 Cable | 17922/17922s 17909N | Ninja V housing, Atomos Flame Housing
|  |  |  | HDMI 1.4 | 25046*3 | HDMI (D-D) cable in 200mm length for NA-RX100V/GH4/A7 (for connection from HDMI bulkhead to camera | 25081 | M24-M16 Step Down Adaptor | 17906/17920 17923 | 502H/502B-H/Shinobi-H
| 17428 | NA-A7SIII Housing for Sony A7S III Camera | M24 | HDMI 2.0 | 25094 | M24A3R140-M28A1R170 HDMI 2.0 Cable (for NA-A7SIII to use with Ninja V housing) | 25086 | M24 Adaptor for HDMI 2.0 Cable | 17922/17922s 17909N | Ninja V housing, Atomos Flame Housing
|  |  |  | HDMI 1.4 | 25095 | HDMI (D-A) cable in 170mm length(for connection from HDMI bulkhead to camera) | 25081 | M24-M16 Step Down Adaptor | 17906/17920 17923 | 502H/502B-H/Shinobi-H
| 17429 | NA-A7C Housing for Sony A7C Camera | M24 | HDMI 2.0 | 25098 | M24D3R140-M28A1R170 HDMI 2.0 Cable (for NA-A7C to use with Ninja V housing) | 25086 | M24 Adaptor for HDMI 2.0 Cable | 17922/17922s | Ninja V housing,
|  |  |  | HDMI 1.4 | 25076 | HDMI (D-D) Cable in 200mm Length for NA-XT2 (for internal connection from HDMI bulkhead to camera) | 25081 | M24-M16 Step Down Adaptor | 17906/17920 17923 | 502H/502B-H/Shinobi-H
| 17430 | NA-α1 Housing for Sony α1 Camera | M24 | HDMI 2.0 | 25099 | M24A2R200-M28A1R170 HDMI 2.0 Cable (for NA-A7C to use with Ninja V housing) | 25086 | M24 Adaptor for HDMI 2.0 Cable | 17922/17922s 17909N | Ninja V housing,
|  |  |  | HDMI 1.4 | 25100 | HDMI (D-A) cable in 190mm length for NA-a1 (for connection from HDMI bulkhead to camera) | 25081 | M24-M16 Step Down Adaptor | 17906/17920 17923 | 502H/502B-H/Shinobi-H
|  |  |  | Ethernet | 99999 | M24 LEMO bulkhead with intergrated ethernet cable+ Ethernet surface cable |  | Not Required |  | Not required
| 17713V | NA-GH5SV Housing for Panasonic Lumix GH5 Camera (to use with NA-Ninja V) | M28 | HDMI 2.0 | 25079 | M28A2R210-M28A1R170 HDMI 2.0 Cable (for NA-GH5V to use with Ninja V housing) | N/A | N/A | 17922/17922s 17909N | Ninja V housing, Atomos Flame Housing
|  |  |  | HDMI 1.4 | 25075 | HDMI (D-A) cable in 190mm length for NA-GH5/G9 (for connection from HDMI bulkhead to camera) | 25080 | M28-M16 Step Down Adaptor | 17906/17920 17923 | 502H/502B-H/Shinobi-H
| 17718 17719 | NA-S1R Housing for Panasonic Lumix S1/S1R NA-S1H Housing for Panasonic Lumix DC-S1H | M28 | HDMI 2.0 | 25078 | M28A1R225-M28A1R170 HDMI 2.0 Cable (for NA-BMPCCII/S1R/S1H to use with Ninja V housi | N/A | N/A | 17922/17922s 17909N | Ninja V housing, Atomos Flame Housing
|  |  |  | HDMI 1.4 | 25083 | HDMI (D-A) Cable in 240mm Length for NA-BMPCCII/S1R (for internal connection from HDMI bulkhead to camera) | 25080 | M28-M16 Step Down Adaptor | 17906/17920 17923 | 502H/502B-H/Shinobi-H
Video | 16501 16502 | NA-BMPCCII Housing for Blackmagic Pocket Cinema Camera 4k NA-BMPCC6K Housing for Blackmagic Pocket Cinema Camera 6K (EF lens mount) | M28 | HDMI 2.0 | 25078 | M28A1R225-M28A1R170 HDMI 2.0 Cable (for NA-BMPCCII/S1R/S1H to use with Ninja V housi | N/A | N/A | 17909N, 17922/17922s | Atomos Flame Housing, Ninja V housing
|  |  |  | HDMI 1.4 | 25083 | HDMI (D-A) Cable in 240mm Length for NA-BMPCCII/S1R (for internal connection from HDMI bulkhead to camera) | 25080 | M28-M16 Step Down Adaptor | 17906/17920 17923 | 502H/502B-H/Shinobi-H
| 16503 16505 | NA-E2 Housing for Z Cam E2/E2C 4K Cinema Camera NA-E2F Cinema Housing for Z CAM E2-M4/S6/F6/F8 Cinema Camera | M28 | HDMI 2.0 | 25078 | M28A1R225-M28A1R170 HDMI 2.0 Cable (for NA-BMPCCII/S1R/S1H to use with Ninja V housi | 25088 | Cable Clamp with Screws | 17909N, 17922/17922s | Atomos Flame Housing, Ninja V housing
|  |  | 2x M16 | HDMI 1.4 | 16243 | HDMI A-D Cable in 0.5m Length for RED DSMC2/C200/EVA1 | N/A | N/A | 17906/17920 17923 | 502H/502B-H/Shinobi-H
|  |  | 2x M16 | Ethernet | 16261/16263 | Ethernet Surface Cable Set in 45 meter or 5 meter length | N/A | N/A | N/A | N/A
| 16507 | NA-C70 Housing for Canon EOS C70 Cinema Camera | M24 | HDMI 2.0 | 25702 | M24A3R210-M28A1R170 HDMI 2.0 Cable (for NA-C70 to use with Ninja V housing) | 25086 | M24 Adaptor for HDMI 2.0 Cable | 17909N, 17922/17922s | Atomos Flame Housing, Ninja V housing
|  |  |  | HDMI 1.4 | 25701 | HDMI (D-A) cable in 260mm length(for connection from HDMI bulkhead to camera) | 25080 | M28-M16 Step Down Adaptor | 17906/17920 17923 | 502H/502B-H/Shinobi-H
Medium Format | 17156 | NA-GFX100 Housing for Fujifilm GFX 100 Camera | M28 | HDMI 2.0 | 25092 | M24D1R220-M28A1R170 HDMI 2.0 Cable (for NA-GFX100 to use with Ninja V housing) | N/A | N/A | 17909N, 17922/17922s | Atomos Flame Housing, Ninja V housing
|  |  |  | HDMI 1.4 | 25076 | HDMI (D-D) Cable in 200mm Length for NA-XT2 (for internal connection from HDMI bulkhead to camera) | 25081 | M24-M16 Step Down Adaptor | 17906/17920 17923 | 502H/502B-H/Shinobi-H
MIL | 17155 | NA-XT3 Housing for Fujifilm X-T3 Camera | M24 | HDMI 2.0 | 25077 | M24D1R205-M28A1R170 HDMI 2.0 Cable (for NA-XT3 to use with Ninja V housing) | N/A | N/A | 17909N, 17922/17922s | Atomos Flame Housing, Ninja V housing
|  |  |  | HDMI 1.4 | 25076 | HDMI (D-D) Cable in 200mm Length for NA-XT2 (for internal connection from HDMI bulkhead to camera) | 25081 | M24-M16 Step Down Adaptor | 17906/17920 17923 | 502H/502B-H/Shinobi-H
| 17157 | NA-XT4 Housing for Fujifilm X-T4 Camera | M24 | HDMI 2.0 | 25077 | M24D1R205-M28A1R170 HDMI 2.0 Cable (for NA-XT3 to use with Ninja V housing) *from A467086 onwards | 25086 | M24 Adaptor for HDMI 2.0 Cable | 17909N, 17922/17922s | Atomos Flame Housing, Ninja V housing
|  |  |  | HDMI 1.4 | 25076 | HDMI (D-D) Cable in 200mm Length for NA-XT2 (for internal connection from HDMI bulkhead to camera) | 25081 | M24-M16 Step Down Adaptor | 17906/17920 17923 | 502H/502B-H/Shinobi-H
| 17224 | NA-Z50 Housing for Nikon Z 50 Camera | M16 | HDMI 1.4 | 25046*3 | HDMI (D-D) cable in 200mm length for NA-RX100V/GH4/A7 (for connection from HDMI bulkhead to camera | 25028+ 25032 | Socket extension + Custom HDMI bulkhead | 17906/17920 17923 | 502H/502B-H/Shinobi-H
| 17335 | NA-EOSM50II Housing for Canon EOS M50II | M16 | HDMI 1.4 | 25046*3 | HDMI (D-D) cable in 200mm length for NA-RX100V/GH4/A7 (for connection from HDMI bulkhead to camera | 25028+ 25032 | Socket extension + Custom HDMI bulkhead | 17906/17920 17923 | 502H/502B-H/Shinobi-H
| 17417 | NA-A6500 Housing for Sony A6500 Camera | M16 | HDMI 1.4 | 25046*3 | HDMI (D-D) cable in 200mm length for NA-RX100V/GH4/A7 (for connection from HDMI bulkhead to camera | 25028+ 25032 | Socket extension + Custom HDMI bulkhead | 17906/17920 17923 | 502H/502B-H/Shinobi-H
| 17422 | NA-A6400 Housing for Sony A6400 | M16 | HDMI 1.4 | 25076 | HDMI (D-D) Cable in 200mm Length for NA-XT2 (for internal connection from HDMI bulkhead to camera) | 25028+ 25032 | Socket extension + Custom HDMI bulkhead | 17906/17920 17923 | 502H/502B-H/Shinobi-H
| 17425 | NA-A6600 Housing for Sony A6600 Camera | M16 | HDMI 1.4 | 25076 | HDMI (D-D) Cable in 200mm Length for NA-XT2 (for internal connection from HDMI bulkhead to camera) | 25028+ 25032 | Socket extension + Custom HDMI bulkhead | 17906/17920 17923 | 502H/502B-H/Shinobi-H
| 17814 | NA-EM1X Housing for Olympus OM-D E-M1X Camera | M24 | HDMI 2.0 | 25084 | HDMI 2.0 Cable M24D1R270-M28A1R170( for NA-EM1X to use with Ninja V Housing) | N/A | N/A | 17909N, 17922/17922s | Atomos Flame Housing, Ninja V housing
|  |  |  | HDMI 1.4 | 25046*3 | HDMI (D-D) cable in 200mm length for NA-RX100V/GH4/A7 (for connection from HDMI bulkhead to camera | 25081 | M24-M16 Step Down Adaptor | 17906/17920 17923 | 502H/502B-H/Shinobi-H
| 17815 | NA-EM5III housing for Olympus OM-D E-M5 III camera | M16 | HDMI 1.4 | 25076 | HDMI (D-D) Cable in 200mm Length for NA-XT2 (for internal connection from HDMI bulkhead to camera) | 25028+ 25032 | Socket extension + Custom HDMI bulkhead | 17906/17920 17923 | 502H/502B-H/Shinobi-H
| 17817 | NA-EM1III Housing for Olympus OM-D EM1 III Camera | M16 | HDMI 1.4 | 25076 | HDMI (D-D) Cable in 200mm Length for NA-XT2 (for internal connection from HDMI bulkhead to camera) | 25028+ 25032 | M16 Extension*1 + Socket extension + Custom HDMI bulkhead | 17906/17920 17923 | 502H/502B-H/Shinobi-H
| 17818 | NA-EM10IV Housing for Olympus OM-D E-M10 IV Camera | M14 | N/A | N/A | N/A | N/A | N/A | N/A | N/A
Compact | 17418 17418P | NA-RX100V Housing | M16 | HDMI 1.4 | 25046*3 | HDMI (D-D) cable in 200mm length for NA-RX100V/GH4/A7 (for connection from HDMI bulkhead to camera | 25028+ 25032 | Socket extension + Custom HDMI bulkhead | 17906/17920 17923 | 502H/502B-H/Shinobi-H
| 17421 17421P | NA-RX100VI Housing for Sony DSC-RX100 VI Digital Camera | M16 | HDMI 1.4 | 25046*3 | HDMI (D-D) cable in 200mm length for NA-RX100V/GH4/A7 (for connection from HDMI bulkhead to camera | 25028+ 25032 | Socket extension + Custom HDMI bulkhead | 17906/17920 17923 | 502H/502B-H/Shinobi-H
| 17424 17424P | NA-RX100VII Housing for Son DSC-RX100 VII Digital Camera | M16 | HDMI 1.4 | 25046*3 | HDMI (D-D) cable in 200mm length for NA-RX100V/GH4/A7 (for connection from HDMI bulkhead to camera | 25028+ 25032 | Socket extension + Custom HDMI bulkhead | 17906/17920 17923 | 502H/502B-H/Shinobi-H
| 17330 17330P | NA-G7XIII Housing for Canon PowerShot G7X Mark III Camera | M16 | HDMI 1.4 | 25076 | HDMI (D-D) Cable in 200mm Length for NA-XT2 (for internal connection from HDMI bulkhead to camera) | 25028+ 25032 | M16 Extension*3 + Socket extension + Custom HDMI bulkhead | 17906/17920 17923 | 502H/502B-H/Shinobi-H
| 17331 17331P | NA-G5XII Housing for Canon PowerShot G5 X Mark II | M16 | HDMI 1.4 | 25076 | HDMI (D-D) Cable in 200mm Length for NA-XT2 (for internal connection from HDMI bulkhead to camera) | 25028+ 25032 | Socket extension + Custom HDMI bulkhead | 17906/17920 17923 | 502H/502B-H/Shinobi-H
*1 25058,25060 are included in 17907/17921/17924 monitor housing.
*2 16238,16239 and LEMO adaptors required are included in 16110/16112 monitor housing.
*3 25036, 25046,25033 and M16 Extension are included in 17906/17920/17923 monitor housing.

## External Monitors housing
External Monitor Housings Cable Chart
Product No. | Description | HDMI / SDI input cable | Length of cable left inside (mm) | Internal cable/adaptor inside monitor housing | Remark on Spare Cable
17901 | NA-DP4 | 25038 | 140 | Not required | -
17902 | NA-Ninja2 | 90162 | 70 | Not required
17903 | NA-058 | HDMI: 25047 SDI: 25061 | - | HDMI: 25048 SDI: 25060 | -
17904 | NA-Shogun (HDMI) | 25071 | 200 | Not required | -
17905 | NA-Shogun (SDI) | 25061 | - | 25060 | -
17906 | NA-502H (HDMI) | 25038 | 140 | Right angle adaptor (NA315-01-602) | -
17907 | NA-502S (SDI) | 25072 | 140 | Not required | -
17908 | NA-FHD5 | 25071 | 200 | Not required | -
17909 | NA-Flame (HDMI) | 25071 | 200 | Not required | -
17910 | NA-Flame (SDI) | 90163 | 300 | Not required
17909N | Nauticam Atomos Flame Housing (with HDMI 2.0 input) | HDMI 2.0 cable (excluded) | - | Not required
17920 | NA-502B-H Housing | 25038 | 140 | Right angle adaptor (NA315-01-602)
17921 | NA-502B-S Housing | 25072 | 140 | Not required
17922/17922S | Nauticam Atomos Ninja V Housing | HDMI 2.0 /1.4 cable (excluded) | - | Not required
17922S | Nauticam Atomos Ninja V-S Housing with Atomos AtomX SDI Module | SDI input requires 25060+25058+25061 for camera side | - | 25060(included)
17923 | NA-Shinobi-H Housing | 25071 | 200 | Not required
17924 | NA-Shinobi-S Housing | 25096 | 140 | Not required
16110 | NA-RT7 Housing for REDTOUCH 7 LCD Monitor with Monitor Shade, DSMC2 Pogo Monitor Connection | 16238+16239 | - | 16240+16242
16112 | NA-RT4.7 Housing for REDTouch 4.7" LCD Monitor with Monitor Shade | 16238+16239 | - | 16242 + LEMO Adaptor for NA-RT4.7 | no PN for LEMO Adaptor for NA-RT4.7
Replacement HDMI/SDI bulkhead and cable list
Product No. | Description | Length of cable left inside (mm) | Remark
25028 | Socket extension for 25032 HDMI bulkhead with M16 thread | -
25032 | Custom HDMI bulkhead to use with socket extension | -
25033 | Standard HDMI bulkhead with M16 thread | - | included in NA-502H/502B-H/Shinobi-H
25038 | HDMI (A-D) cable in 750mm length (for connection from monitor housing to HDMI bulkhead) | 140 | Standard cable for NA-502H/502B-H
25039 | HDMI (A-D) cable in 2000mm length (for connection from monitor housing to HDMI bulkhead) | 140 | 2m cable for NA-502H/502B-H | -
25040 | HDMI (A-D) cable in 5000mm length (for connection from monitor housing to HDMI bulkhead) | 140 | 5m cable for NA-502H/502B-H | -
25047 | HDMI (D-D) cable in 800mm length (for connection between HDMI bulkheads) | - | Standard cable for 17903 NA-058 | -
25058 | M16 SDI Bulkhead | - | includes in NA-502S/502B-S/Shinobi-S
25059 | SDI cable extension adaptor | -
25060 | SDI cable in 0.3m length (for connection from camera to under side of SDI Bulkhead) | - | includes in 502S/502B-S/Shinobi-S
25061 | SDI cable in 0.75m length (for connection between SDI Bulkheads) | - | Standard cable for 17903 NA-058 / 17906 NA-Shogun (SDI) | -
25062 | SDI cable in 5m length (for connection between SDI Bulkheads) | - | 5m cable for 17903 NA-058 / 17906 NA-Shogun (SDI) | -
25063 | SDI cable in 30m length (for connection between SDI Bulkheads) | - | 30m cable for 17903 NA-058 / 17906 NA-Shogun (SDI) | -
25064 | SDI surface monitor cable in 15m length (for connection from SDI Bulkhead to Surface Monitor on land) | - | to surface monitor
25065 | SDI surface monitor cable in 45m length (for connection from SDI Bulkhead to Surface Monitor on land) | - | to surface monitor
25071 | HDMI cable (A-D) in 0.75m length (for connection from Shogun housing to HDMI bulkhead) | 200 | Standard cable for 17904 NA-Shogun (HDMI) / 17909 NA-FHD5 / 17909 NA-Flame (HDMI)/NA-Shinobi-H | -
25072 | SDI cable in 0.75m length (for connection from SDI bulkhead and 502 monitor) | 140 | Standard cable for NA-502S/502B-S | -
25082 | HDMI 1.4 Cable for Ninja V Housing in 0.75m Length (for connection from Ninja V housing to HDMI Bulkhead) | 140 | Optional V1.4 cable for Ninaja V housing | -
25093 | HDMI(A-A) surface monitor cable in 15m length | 230 | Optional Output cable from Ninaja V housing to surface monitor | -
25096 | SDI Cable in 0.75m Length ( for connection from SDI bulkhead and Shinobi monitor) | 200 | Standard cable for 17924 Shinobi-S | -
90162 | HDMI (A-D) cable in 750mm length (for connection from NA-NINJA2 housing to HDMI bulkhead) | 70 | Standard cable for 17902 NA-Ninja2 | -
90163 | SDI cable in 0.85m length (for connection from SDI bulkhead and Shogun flame monitor) | 300 | Standard cable for 17909 NA-Flame (SDI) | -
16238 | Replacement LEMO Cable for NA-RT7 / RT4.7 |  | Standard cable for NA-RT7/RT4.7 | -
16239 | Replacement Bulkhead with Integrated LEMO Cable for NA-RT7 / RT4.7 |  | Standard cable for NA-RT7/RT4.7 | -
16240 | Replacement DSMC2 LEMO Adaptor for NA-RT7 |  | included in NA-RT7
16242 | Replacement DSMC2 LEMO Adaptor for Weapon LT Housing |  | included in NA-RT7/RT4.7

## Surface Monitor Connectivity
Monitor housing side |  |  |  | Connectivity with external surface monitor (① + ② + ③)*1
Product No. | Description | HDMI / SDI input cable | Output Port Size | ① Parts required - internal monitor cable |  | ② Parts required - Bulkhead |  | ③ Parts required - External Cable*4 (for connection from SDI Bulkhead to Surface Monitor on land)
17901 | NA-DP4 | 25038 | / | / |  | / |  | /
17902 | NA-Ninja2 | 90162 | /
17903 | NA-058 | HDMI: 25047 SDI: 25061 | / | 25060*2 | SDI cable in 0.3m length | 25058*2 | M16 SDI Bulkhead | 25064 25065 | SDI surface monitor cable in 15m length SDI surface monitor cable in 45m length
17904 | NA-Shogun (HDMI) | 25071 | M16 | 25060 | SDI cable in 0.3m length | 25058 | M16 SDI Bulkhead | 25064 25065 | SDI surface monitor cable in 15m length SDI surface monitor cable in 45m length
17905 | NA-Shogun (SDI) | 25061 | M16
17906 | NA-502H (HDMI) | 25038 | M16
17907 | NA-502S (SDI) | 25072 | M16
17908 | NA-FHD5 | 25071 | / | / |  | / |  | /
17909 | NA-Flame (HDMI) | 25071 | M16 | 25060 | SDI cable in 0.3m length | 25058 | M16 SDI Bulkhead | 25064 25065 | SDI surface monitor cable in 15m length SDI surface monitor cable in 45m length
17910 | NA-Flame (SDI) | 90163 | M16
17909N | Nauticam Atomos Flame Housing (with HDMI 2.0 input) | HDMI 2.0 cable | M16
17920 | NA-502B-H Housing | 25038 | M16
17921 | NA-502B-S Housing | 25072 | M16
17922 | Nauticam Atomos Ninja V Housing (HDMI 2.0) | HDMI 2.0 cable (excluded) | M28 | Not required |  | Not required |  | 25093 | HDMI(A-A) surface monitor cable in 15m length
17922S | Nauticam Atomos Ninja V-S Housing with Atomos AtomX SDI Module | HDMI 2.0 cable (excluded) | M28 | Not required |  | Not required |  | 25064 25065 | SDI surface monitor cable in 15m length SDI surface monitor cable in 45m length
17922S | Nauticam Atomos Ninja V-S Housing with Atomos AtomX SDI Module | SDI input 25058+25060+25061 (camera side,excluded) | M28 | 25060 SDI cable in 0.3m length |  | 25080+25058
17923 | NA-Shinobi-H Housing | 25071 | M25*3 | 25060 | SDI cable in 0.3m length | 25058 | M16 SDI Bulkhead | 25064 25065 | SDI surface monitor cable in 15m length SDI surface monitor cable in 45m length
17924 | NA-Shinobi-S Housing | 25096 | M25*3
16110 | NA-RT7 Housing for REDTOUCH 7 LCD Monitor with Monitor Shade, DSMC2 Pogo Monitor Connection | 16238+16239 | / | / |  | / |  | 250
16112 | NA-RT4.7 Housing for REDTouch 4.7" LCD Monitor with Monitor Shade | 16238+16239 | /
*1. Surface monitor can connect to Cinema housing through 25060+25058+25064/25065 directly, such Alexa mini LF/Canon C500II/Panasonic EVA1/RED DSMC2 etc.
*2. 25058, 25060 are included in 17903 for surface monitor connection.
*3. M25 to M16 step down adaptor is pre-installed on 17923/17924.
*4. Choose 25062/25063+25059+ 25064/25065 can extend the total cable length.
25059 SDI cable extension adaptor
25062 SDI cable in 5m length (for connection between SDI Bulkheads)
25063 SDI cable in 30m length (for connection between SDI Bulkheads)

## HDMI 2.0 cable list
HDMI 2.0 Cable Compatibility Chart
Camera Housing | Monitor Housing | Product NO. | Description | Thread size-Connector-Orientation-Cable length mm |  | Colour band camera side | Camera side internal cable shape | remarks | Update date
|  |  |  | Camera Side | Monitor Side
NA-XT3/R5/R6/XT4* | Ninja V | 25077 | M24D1R205-M28A1R170 HDMI 2.0 Cable (for NA-XT3 to use with Ninja V housing) | M24-Type D1-Right angle-205mm | M28-Type A1-Right angle-170mm | Yellow_cancel | U TYPE | *compatible from A467086 onwards | 2021-04-02
NA-S1R/S1H | Ninja V | 25078 | M28A1R225-M28A1R170 HDMI 2.0 Cable (for NA-BMPCCII/S1R/S1H to use with Ninja V housing) | M28-Type A1-Right angle-225mm |  | Blue | Straight
NA-BMPCCII NA-BMPCC6K | Ninja V | 25078 | M28A1R225-M28A1R170 HDMI 2.0 Cable (for NA-BMPCCII/S1R/S1H to use with Ninja V housing) | M28-Type A1-Right angle-225mm |  | Blue | Straight
NA-GH5SV/E2/E2F* | Ninja V | 25079 | M28A2R210-M28A1R170 HDMI 2.0 Cable (for NA-GH5V to use with Ninja V housing) | M28-Type A2-Right angle-210mm |  | Green | Straight | 25088 Cable Clamp is required for E2/E2F
NA-EM1X | Ninja V | 25084 | M24D1R270-M28A1R170 HDMI 2.0 Cable (for NA-EM1X to use with Ninja V housing) | M24-Type D1-Right angle-270mm |  | White_cancel | U TYPE
NA-Z7V/Z7II/D6 | Ninja V | 25085 | M28C1R200-M28A1R170 HDMI 2.0 Cable (for NA-Z7V to use with Ninja V housing) | M28-Type C1-Right angle-200mm |  | RED_cancel | U TYPE
NA-A7IV/a2020 | Ninja V | 25087 | M24D2R200-M28A1R170 HDMI 2.0 Cable (for NA-A7RIV to use with Ninja V housing) | M28-Type D2-Right angle-200mm |  | Yellow+Blue_cancel | U TYPE
NA-1DXIII | Ninja V | 25091 | M28C1R215-M28A1R170 HDMI 2.0 Cable (for NA-1DXIII to use with Ninja V housing) | M28-Type C1Right angle-215mm |  | / | U TYPE
NA-GFX100 | Ninja V | 25092 | M24D1R220-M28A1R170 HDMI 2.0 Cable (for NA-GFX100 to use with Ninja V housing) | M24-Type D1-Right angle-220mm |  | / | U TYPE
NA-A7SIII | Ninja V | 25094 | M24A3R140-M28A1R170 HDMI 2.0 Cable (for NA-A7SIII to use with Ninja V housing) | M24-Type A3-Right angle-140mm |  | / | U TYPE
NA-A7C | Ninja V | 25098* | M24D3R140-M28A1R170 HDMI 2.0 Cable (for NA-A7C to use with Ninja V housing) | M24-Type D3-Right angle-140mm |  | / | S TYPE | Inclu. #3 cable clamp
NA-a1 | Ninja V | 25099 | M24A2R200-M28A1R170 HDMI 2.0 Cable (for NA-A7C to use with Ninja V housing) | M24-Type A2-Right angle-200mm |  | / | U TYPE
NA-C70 | Ninja V | 25702 | M24A3R210-M28A1R170 HDMI 2.0 Cable (for NA-C70 to use with Ninja V housing) | M24-Type A3-Right angle-210mm |  | / | U TYPE |  | 2021-04-15
1). Optional HDMI output cable is 25093 HDMI(A-A) surface monitor cable in 15m length.
2). The colour band for cables with U TYPE blend was cancelled, as instead, we mark product number on connectors as SN.
HDMI Connector Diagrams
Camera side Type A1,A2,A3 |  |  | Camera side Type C1 | Camera side Type D1,D2 | Monitor side Type A1 | Cable clamp

## HDMI 1.4 cable list
| HDMI 1.4 internal cable list | Camera Side Connector Type | Remarks | HDMI Connector Type and Diagram
25036 | HDMI (D-C) cable in 190mm length (for connection from HDMI bulkhead to camera) | C1 |  | C1 | D1 | D2
25042 | HDMI (D-C) cable in 240mm length (for connection from HDMI bulkhead to camera) | C1
25045 | HDMI (D-C) cable in 240mm length (to use with 25031, for connection from HDMI bulkhead to camera) | C1
25046 | HDMI (D-D) cable in 200mm length for NA-RX100V/GH4/A7 (for connection from HDMI bulkhead to camera) | D1
25075 | HDMI (D-A) Cable in 190mm Length for NA-GH5/G9 (for internal connection from HDMI bulkhead to camera) | A1
25076 | HDMI (D-D) Cable in 200mm Length for NA-XT2/XH1/A6400 (for internal connection from HDMI bulkhead to camera) | D2
25070 | HDMI bulkhead with integrated cable and type D connector | D2
16243 | HDMI A-D Cable in 0.5m Length for RED DSMC2/C200/EVA1 | A4 | Sourced
25080 | M28-M16 Step Down Adaptor | / |  | A1 | A2 | A3
25081 | M24-M16 Step Down Adaptor | /
25083 | HDMI (D-A) Cable in 240mm Length for NA-BMPCCII/S1R (for internal connection from HDMI bulkhead to camera) | A1
25095A | HDMI (D-A) 1.4 Cable in 145mm Length (for connection from HDMI bulkhead to camera) | A2
25095B | HDMI (D-A) 1.4 Cable in 175mm Length (for connection from HDMI bulkhead to camera) | A3
25100 | HDMI (D-A) cable in 200mm length for NA-a1 (for connection from HDMI bulkhead to camera) | A3
25701 | HDMI (D-A) cable in 260mm length(for connection from HDMI bulkhead to camera) | A2
A4

## Ethernet cable system
PN | Description | Include items | LEMO bulkhead with intergrated internal cable
|  |  | Camera side ethernet connector | Accessory port | Compatible housings
16261 | Ethernet Surface Cable Set in 45 meter length(Incl. housing lemo bulkhead with integrated internal cable and external Duracell cables ) | 16262+27102 |  | M16 | NA-E2/E2F Komodo
16262 | Replacement of housing Lemo bulkhead with integrated ethernet Cable | 16262 only |  | M16 | NA-E2/E2F Komodo
16263 | Ethernet Surface Cable Set in 5 meter length (Incl. housing lemo bulkhead with integrated internal cable and external Duracell cables ) | 16262+27103 |  | M16 | NA-E2/E2F Komodo
27101 | Housing Lemo Bulkhead with Integrated Ethernet Cable in xxxmm (includes M24-M28 adapter) | 27101 only |  | M24/M28 | NA-D6
27102 | Nauticam Ethernet Surface Cable in 45 meter length | 27102 only | / | / | Universal
27103 | Nauticam Ethernet Surface Cable in 5 meter length | 27103 only | / | / | Universal
16255 | Nauticam Ethernet Cable for Surface Control of Alexa Mini Housing (incl. housing Lemo bulkhead with integrated ethernet Cable +27102) | Exclusive internal cable with 27102 |  | M16 | Alexa mini/mini LF
* a mini router is required for Komodo housing(16116-16119)