## Camera and Monitor Output Spec
Video Input/Out Specifications
Monitor Model | PN | Screen Resolution | Display Bit Depth | Format Support | Maximum Support signal | HDMI 1.4 In/Output |  |  | HDMI 2.0 In/Output
[6 empty] | Maximum Support signal | Max Cable length | Inter-connection joints | Maximum Support signal | Max Nauticam HDMI 2.0 Cable length | Inter-connection joints
SmallHD-502B | 17920 | 1920 x 1080 | 10-Bit | HDMI (8/10/12-Bit) 1080p: 60/59.94/50/30/25/24/23.98 1080PsF: 30/25/24/23.98 1080i: 60/59.94/50 720p: 120/119.88/100/60/59.94/50/30/25/24/23.98 576p: 100/50 480p: 120/119.88/60/59.94 480i: 240/239.76/120/119.88/60/59.94 576i: 200/100/50 | 1080 60P 10bit | 1080 60P 10bit | 10m | 3 joints Internal cable/bulkhead/monitor cable | N/A | N/A | N/A
SmallHD-502 | 17906 | 1920 x 1080 | 8-Bit | 1080P | 1080P60 | 1080 60p/8bit | 10m | 3 joints Internal cable/bulkhead/monitor cable | N/A | N/A | N/A
Atomos-Ninja V | 17922 | 1920 x 1080 | 8-Bit+FRC | HDMI (8/10-Bit 4:2:2) DCI 4K: 60/50/30/25/24 UHD 4K: 60/50/30/25/24 1080p: 120/60/50/30/25/24 1080i: 60/50 720p: 60/50 | DCI 4K 60p/10bit | UHD 4K 60P/8bit | 5m | 3 joints Internal cable/bulkhead/monitor cable | DCI 4K 60p /10bit | 2 meters | One straight cable
Atomos-Shogun inferno | 17909N | 1920 x 1200 | 8-Bit+FRC | HDMI (8/10-Bit 4:2:2) UHD 4K: 24/25/30/50/60 1080p: 24/25/30/50/60/120/240 1080i: 50/60 720p: 50/60 SDI (8/10-Bit 4:2:2) DCI 4K: 24/25/30/50/60 1080p: 24/25/30/50/60/120 1080PsF: 24/25/30 1080i: 50/60 720p: 50/60 | DCI 4K 60p/10bit | UHD 4K 60P/8bit | 5m | 3 joints Internal cable/bulkhead/monitor cable | DCI 4K 60p /10bit | 2 meters | One straight cable
Camera Brand | Model | HDMI Connector | Internal record Mode |  | Max. Internal record | Max. HDMI Output | Housing Cable Support
[7 empty] | HDMI2.0 | HDMI1.4
Panasonic | GH5S | Type A | AVCHD Full HD (1920 x 1080) at 50p/59.94p [28 Mb/s] Full HD (1920 x 1080) at 50i/59.94i [17 to 24 Mb/s] Full HD (1920 x 1080) at 23.976p [24 Mb/s] MP4 4:2:0 10-Bit UHD 4K (3840 x 2160) at 23.976p/25p/29.97p [72 Mb/s] MOV/MP4 4:2:0 8-Bit DCI 4K (4096 x 2160) at 23.976p/24.00p/25p/29.97p [100 Mb/s] DCI 4K (4096 x 2160) at 50p/59.94p [150 Mb/s] UHD 4K (3840 x 2160) at 23.976p/24.00p/25p/29.97p [100 Mb/s] UHD 4K (3840 x 2160) at 50p/59.94p [150 Mb/s] Full HD (1920 x 1080) at 23.976p/24.00p/25p/29.97p/50p/59.94p [100 Mb/s] Full HD (1920 x 1080) at 25p/29.97p [20 Mb/s] Full HD (1920 x 1080) at 23.976p/24.00p [24 Mb/s] Full HD (1920 x 1080) at 50p/59.94p [28 Mb/s] MOV/MP4 4:2:2 10-Bit DCI 4K (4096 x 2160) at 23.976p/24.00p [150 to 400 Mb/s] DCI 4K (4096 x 2160) at 25p/29.97p [150 Mb/s] UHD 4K (3840 x 2160) at 23.976p/24.00p/25p/29.97p [150 to 400 Mb/s] Full HD (1920 x 1080) at 23.976p/24.00p/25p/29.97p/50p/59.94p [100 to 200 Mb/s] |  | UHD4K60P 10bit | UHD4K60P 10bit | Yes | Yes
Panasonic | S1R | Type A | MP4/H.264 4:2:0 8-Bit UHD 4K (3840 x 2160) at 59.94p [150 Mb/s] UHD 4K (3840 x 2160) at 23.976p/29.97p [100 Mb/s] Full HD (1920 x 1080) at 59.94p [28 Mb/s] Full HD (1920 x 1080) at 29.97p [20 Mb/s] AVCHD 4:2:0 8-Bit Full HD (1920 x 1080) at 59.94p [28 Mb/s] Full HD (1920 x 1080) at 23.976p [24 Mb/s] Full HD (1920 x 1080) at 59.94i [17 Mb/s] Full HD (1920 x 1080) at 59.94i [24 Mb/s] |  | UHD4K/60p 8bit | UHD4K/60p 8bit | Yes | Yes
Panasonic | S1H | Type A | MOV/H.265 4:2:0 10-Bit 6K 3:2 (5952 x 3968) at 23.976p/24.00p [200 Mb/s] 5.4K 3:2 (5376 x 3584) at 25p/29.97p [200 Mb/s] 5.9K (5888 x 3312) at 23.976p/24.00p/25p/29.97p [200 Mb/s] DCI 4K (4096 x 2160) at 47.95p/48.00p/50p/59.94p [200 Mb/s] UHD 4K (3840 x 2160) at 47.95p/48.00p/50p/59.94p [200 Mb/s] 4K Anamorphic (3328 x 2496) at 47.95p/48.00p/50p [200 Mb/s] Full HD (1920 x 1080) at 47.95p/48.00p/100p/119.88p [100 to 150 Mb/s] MOV/H.264 4:2:2 10-Bit DCI 4K (4096 x 2160) at 23.976p/24.00p/25p/29.97p [150 to 400 Mb/s] UHD 4K (3840 x 2160) at 23.976p/24.00p/25p/29.97p [150 to 400 Mb/s] 4K Anamorphic (3328 x 2496) at 23.976p/24.00p/25p/29.97p [150 to 400 Mb/s] Full HD (1920 x 1080) at 23.976p/24.00p/25p/29.97p/50i/50p/59.94i/59.94p [50 to 200 Mb/s] MOV/H.264 4:2:0 8-Bit DCI 4K (4096 x 2160) at 23.976p/24.00p/25p/29.97p/50p/59.94p [100 to 150 Mb/s] UHD 4K (3840 x 2160) at 23.976p/24.00p/25p/29.97p/50p/59.94p [100 to 150 Mb/s] 4K Anamorphic (3328 x 2496) at 23.976p/24.00p/25p/29.97p/50p [100 to 150 Mb/s] Full HD (1920 x 1080) at 23.976p/24.00p/25p/29.97p/50p/59.94p [100 Mb/s] MP4/H.265 4:2:0 10-Bit UHD 4K (3840 x 2160) at 23.976p/25p/29.97p/50p/59.94p [72 to 100 Mb/s] MP4/H.264 4:2:0 8-Bit UHD 4K (3840 x 2160) at 23.976p/25p/29.97p/50p/59.94p [100 Mb/s] Full HD (1920 x 1080) at 23.976p/25p/29.97p/50p/59.94p [20 to 28 Mb/s] AVCHD 4:2:0 8-Bit Full HD (1920 x 1080) at 23.976p/50i/50p/59.94i/59.94p [17 to 28 Mb/s] |  | 6k/24p 10bit | DCI 4K/60P 10bit | Yes | Yes
Blackmagic | BMPCC4K | Type A | ProRes 422HQ: 4096 x 2160 at 23.98/24/25/29.97/30/50/59.94/60 fps (117.88 MB/s) 3840 x 2160 at 23.98/24/25/29.97/30/50/59.94/60 fps (110 Mb/s) 1920 x 1080p at 23.98/24/25/29.97/30/50/59.94/60/120 fps (27.5 MB/s) ProRes 422: 4096 x 2160 at 23.98/24/25/29.97/30/50/59.94/60 fps (78.63 MB/s) 3840 x 2160 at 23.98/24/25/29.97/30/50/59.94/60 fps (73.6 MB/s) 1920 x 1080p at 23.98/24/25/29.97/30/50/59.94/60/120 fps (18.4 MB/s) ProRes 422LT: 4096 x 2160p at 23.98/24/25/29.97/30/50/59.94/60 fps (54.63 MB/s) 3840 x 2160 at 23.98/24/25/29.97/30/50/59.94/60 fps (51 MB/s) 1920 x 1080p at 23.98/24/25/29.97/30/50/59.94/60/120 fps (12.75 MB/s) ProRes 422 Proxy: 4096 x 2160 at 23.98/24/25/29.97/30/50/59.94/60 fps (24.25 MB/s) 3840 x 2160 at 23.98/24/25/29.97/30/50/59.94/60 fps (22.4 MB/s) 1920 x 1080p at 23.98/24/25/29.97/30/50/59.94/60/120 fps (5.6 MB/s) |  | 4KUHD/60p 8bit | 1080/60p 10bit | Yes | Yes
Blackmagic | BMPCC6K | Type A | Raw Recording 6144 x 3456 at 23.98/24/25/29.97/30/50 fps (49 to 483 MB/s) 6144 x 2560 at 23.98/24/25/29.97/30/50/59.94/60 fps (37 to 359 MB/s) 5744 x 3024 at 23.98/24/25/29.97/50/59.94/60 fps (40 to 395 MB/s) Recording Mode: ProRes 422HQ: 4096 x 2160 at 23.98/24/25/29.97/30/50/59.94/60 fps (24.25 to 117.88 MB/s) 3840 x 2160 at 23.98/24/25/29.97/30/50/59.94/60 fps (22.4 to 110 Mb/s) 1920 x 1080p at 23.98/24/25/29.97/30/50/59.94/60/120 fps (27.5 MB/s) ProRes 422: 4096 x 2160 at 23.98/24/25/29.97/30/50/59.94/60 fps (78.63 MB/s) 3840 x 2160 at 23.98/24/25/29.97/30/50/59.94/60 fps (73.6 MB/s) 1920 x 1080p at 23.98/24/25/29.97/30/50/59.94/60/120 fps (18.4 MB/s) ProRes 422LT: 4096 x 2160p at 23.98/24/25/29.97/30/50/59.94/60 fps (54.63 MB/s) 3840 x 2160 at 23.98/24/25/29.97/30/50/59.94/60 fps (51 MB/s) 1920 x 1080p at 23.98/24/25/29.97/30/50/59.94/60/120 fps (12.75 MB/s) ProRes 422 Proxy: 4096 x 2160 at 23.98/24/25/29.97/30/50/59.94/60 fps (24.25 MB/s) 3840 x 2160 at 23.98/24/25/29.97/30/50/59.94/60 fps (22.4 MB/s) 1920 x 1080p at 23.98/24/25/29.97/30/50/59.94/60/120 fps (5.6 MB/s) |  | 6144 x 3456/50p | 10 bit 4:2:2 1080P HD video with support for HDR and two channels of embeded audio | Yes | Yes
Z CAM | Z CAM E2C | Type A | H.265/MOV/MP4 10-Bit: 3840 x 2160p at 23.98/24/25/29.97 fps 2880 x 2880 at 23.98/24/25/29.97 fps 1920 x 1080 at 23.98/24/25/29.97/50/59.94 fps H.264/MOV/MP4 8-Bit: 3840 x 2160p at 23.98/24/25/29.97 fps (230 Mb/s) 2880 x 2880p at 23.98/24/25/29.97 fps (230 Mb/s) 1920 x 1080p at 23.98/24/25/29.97/50/59.94 fps (200 Mb/s) |  | UHD 4K 30p 10bit/8bit | 4K @ 60 fps | Yes | Yes
Z CAM | Z CAM E2 S6 | Type A | H.265/MOV/MP4 4:2:0 10-Bit: 6244 x 4168p up to 30 fps (300 Mb/s) 6144 x 3240p up to 48 fps (300 Mb/s) 6144 x 2592p up to 75 fps (300 Mb/s) 5760 x 3240p up to 48 fps (300 Mb/s) 5552 x 4164p up to 30 fps (300 Mb/s) 4992 x 4160p up to 30 fps (300 Mb/s) 4096 x 2160p up to 75 fps (300 Mb/s) 4096 x 1728p up to 100 fps (300 Mb/s) 3840 x 2160p up to 75 fps (300 Mb/s) 1920 x 1080p up to 120 fps (300 Mb/s) H.264/MOV/MP4 4:2:0 8-Bit: 6244 x 4168p up to 30 fps (300 Mb/s) 6144 x 3240p up to 48 fps (300 Mb/s) 6144 x 2592p up to 75 fps (300 Mb/s) 5760 x 3240p up to 48 fps (300 Mb/s) 5552 x 4164p up to 30 fps (300 Mb/s) 4992 x 4160p up to 30 fps (300 Mb/s) 4096 x 2160p up to 75 fps (300 Mb/s) 4096 x 1728p up to 120 fps (300 Mb/s) 3840 x 2160p up to 75 fps (300 Mb/s) 3840 x 1620p up to 90 fps (300 Mb/s) 1920 x 1080p up to 120 fps (300 Mb/s) |  | 6K 30p 10bit/8bit | C4K @ 60fps 10bit | Yes | N/A
Z CAM | Z CAM E2 F6 | Type A | H.265/MOV/MP4 4:2:0 10-Bit: 6244 x 4168p up to 30 fps (300 Mb/s) 6144 x 3240p up to 48 fps (300 Mb/s) 6144 x 2592p up to 60 fps (300 Mb/s) 5760 x 3240p up to 48 fps (300 Mb/s) 5552 x 4164p up to 30 fps (300 Mb/s) 4992 x 4160p up to 30 fps (300 Mb/s) 4096 x 2160p up to 72 fps (300 Mb/s) 4096 x 1728p up to 120 fps (300 Mb/s) 3840 x 2160p up to 72 fps (300 Mb/s) 3840 x 1620p up to 90 fps (300 Mb/s) 1920 x 1080p up to 120 fps (300 Mb/s) H.264/MOV/MP4 4:2:0 8-Bit: 6244 x 4168p up to 30 fps (300 Mb/s) 6144 x 3240p up to 48 fps (300 Mb/s) 6144 x 2592p up to 60 fps (300 Mb/s) 5760 x 3240p up to 48 fps (300 Mb/s) 5552 x 4164p up to 30 fps (300 Mb/s) 4992 x 4160p up to 30 fps (300 Mb/s) 4096 x 2160p up to 72 fps (300 Mb/s) 4096 x 1728p up to 120 fps (300 Mb/s) 3840 x 2160p up to 72 fps (300 Mb/s) 3840 x 1620p up to 90 fps (300 Mb/s) 1920 x 1080p up to 120 fps (300 Mb/s) |  | 6K 30p 10bit/8bit | C4K @ 60fps 10bit | Yes | N/A
Z CAM | Z CAM E2 F8 | Type A | 8192x3456 @30fps (DCI 8K 2.4:1) 7680x4320 @30fps (8K UHD) 6144x3240 @30fps max (DCI 6K)* 5760x3240 @30fps max (6K UHD)* 3840x2160 @30fps max (4K UHD)* |  | DCI 8K 30p/8bit | C4K @ 60fps 10bit | Yes | N/A
Update: 2019-10-08

## HDMI 1.4
HDMI 1.4 Related Products
Maximum input: the rate of 4K is limited to 24/30 frames per second, 8 bit color depth
Maximum cable length: within 10 meters
17904 | Nauticam Atomos Shogun Housing for Atomos Shogun and Assassin 10-bit 4K SDI / HDMI Recorder/Monitor/Player (with HDMI 1.4 input)
17906 | NA-502H housing for Small HD 502 5-inch HD monitor with HDMI 1.4 input support
17908 | NA-FHD5 Housing for Sony CLM-FHD5 Full HD Monitor
17909 | Nauticam Atomos Flame Housing (with HDMI 1.4 input) for Atomos Ninja Flame/Shogun Flame/Shogun Inferno 7'' 10-bit 4K/HD SDI / HDMI Recorder/Monitor/Player
17920 | NA-502B-H Housing for SmallHD 502 Bright Monitor (with HDMI 1.4 input support)
25028 | Socket extension for 25032 HDMI bulkhead with M16 thread
25029 | Socket extension for HDMI bulkhead with M14 thread
25031 | Socket extension for HDMI bulkhead with 1/2'' thread
25032 | Custom HDMI bulkhead to use with socket extension
25033 | Standard HDMI bulkhead with M16 thread
25035 | HDMI (D-C) cable in 130mm length (for connection from HDMI bulkhead to camera)
25036 | HDMI (D-C) cable in 190mm length (for connection from HDMI bulkhead to camera)
25042 | HDMI (D-C) cable in 240mm length (for connection from HDMI bulkhead to camera)
25045 | HDMI (D-C) cable in 240mm length (to use with 25031, for connection from HDMI bulkhead to camera)
25046 | HDMI (D-D) cable in 200mm length for NA-RX100V/GH4/A7 (for connection from HDMI bulkhead to camera)
25048 | HDMI (A-D) cable in 200mm length (for NA-058)
25038 | HDMI (A-D) 1.4 cable in 750mm length (for connection from monitor housing to HDMI bulkhead)
25039 | HDMI (A-D) 1.4 cable in 2000mm length (for connection from monitor housing to HDMI bulkhead)
25040 | HDMI (A-D) 1.4 cable in 5000mm length (for connection from monitor housing to HDMI bulkhead)
25047 | HDMI (D-D) 1.4 cable in 800mm length (for connection between HDMI bulkheads)
25071 | HDMI 1.4 cable (A-D) in 0.75m length (for connection from Shogun housing to HDMI bulkhead)
25075 | HDMI (D-A) 1.4 Cable in 190mm Length for NA-GH5/G9 (for internal connection from HDMI bulkhead to camera)
25076 | HDMI (D-D) 1.4 Cable in 200mm Length for NA-XT2/XH1/A6400 (for internal connection from HDMI bulkhead to camera)
25083 | HDMI (D-A) 1.4 Cable in 240mm Length for NA-BMPCCII/S1R (for internal connection from HDMI bulkhead to camera)
25082 | HDMI 1.4 Cable for Ninja V Housing in 0.75m Length (for connection from Ninja V housing to HDMI Bulkhead)
25070 | HDMI bulkhead with integrated HDMI 1.4 cable and type D connector

## HDMI 2.0
HDMI 2.0 Cable Compatibility Chart
Maximum input: The current bandwidth capacity for HDMI 2.0 is 18 Gbps, 4K picture at 60 FPS or an 8K picture at 30 FPS
Maximum cable length: within 5 meters
Camera Housing | Monitor Housing | Product NO. | Description | Product Naming system: Thread size-Connector-Orientation-Cable length mm |  | Colour band on camera side | Cable clamp
|  |  |  | Camera Side | Monitor Side
NA-XT3 | Ninja V/17909N | 25077 | M24D1R205-M28A1R170 HDMI 2.0 Cable (for NA-T3 to use with Ninja V housing) | M24-Type D1-Right angle-205mm | M28-Type A1-Right angle-170mm | Yellow | Y
NA-BMPCCII | Ninja V/17909N | 25078 | M28A1R225-M28A1R170 HDMI 2.0 Cable (for NA-BMPCCII/S1R to use with Ninja V housing) | M28-Type A1-Right angle-225mm | M28-Type A1-Right angle-170mm | Blue | N
NA-S1R | Ninja V/17909N | 25078 | M28A1R225-M28A1R170 HDMI 2.0 Cable (for NA-BMPCCII/S1R to use with Ninja V housing) | M28-Type A1-Right angle-225mm | M28-Type A1-Right angle-170mm | Blue | Y
NA-GH5SV | Ninja V/17909N | 25079 | M28A2R210-M28A1R170 HDMI 2.0 Cable (for NA-GH5V to use with Ninja V housing) | M28-Type A2-Right angle-210mm | M28-Type A1-Right angle-170mm | Green | N
NA-EM1X | Ninja V/17909N | 25084 | M24D1R270-M28A1R170 HDMI 2.0 Cable (for NA-EM1X to use with Ninja V housing) | M24-Type D1-Right angle-270mm | M28-Type A1-Right angle-170mm | Yellow | Y
NA-Z7V | Ninja V/17909N | 25085 | M28C1R200-M28A1R170 in 1m length | M28-Type C1-Right angle-200mm | M28-Type A1-Right angle-170mm | RED | Y
NA-Z7V | Ninja V/17909N | 25087 | M24D2R200-M28A1R170 HDMI 2.0 Cable | M24-Type D2 -Right angle -200mm | M28-Type A1-Right angle-170mm
HDMI Port Diagrams
Camera side Type A1,A2 |  |  | Camera side Type C1 | Camera side Type D1 | Monitor side Type A1 | Cable clamp
Compatible monitor housings supporting HDMI 2.0 input
17909N | Nauticam Atomos Flame Housing (with HDMI 2.0 input) for Atomos Ninja Flame/Shogun Flame/Shogun Inferno 7'' 10-bit 4K/HD SDI / HDMI Recorder/Monitor/Player
17922 | Nauticam Atomos Ninja V Housing for Atomos Ninja V 5” 4Kp60 4:2:2 10-bit Reorder/Monitor/Player (excl. HDMI 2.0 cable)